## RP-008842-ES - RASPBERRY PI CAM
Item | Quantity | Reference | Part | Manufacturer | Manuf. Part No | Description
1 | 10 | C1,C2,C3,C4,C5,C6,C9,C11,C12,C13 | 1u | Murata | GRM155R61C105KA12D | Capacitor, MLCC, 1u, M1005, 16V, 10%, X5R
2 | 1 | C7 | 47u | Murata | GRM21BR60J476ME01L | Capacitor, MLCC, 47u, 20%, M2012, 6.3V, X5R
3 | 1 | C8 | 22u | Murata | GRM188R60J226MEA0D | Capacitor, MLCC, 22u, 20%, M1608, 6.3V, X5R
4 | 1 | C14 | 100n | Murata | GRM155R61E104KA87D | Capacitor, MLCC, 100n, 10%, M1005, 25V, X5R
5 | 2 | FB1,FB2 | 600R@100MHz | Murata | BLM18AG601SN1 | Ferrite Bead, M1608, 600R@100MHz, 380mR@DC, 500mA
6 | 1 | J1 | SFW15R-1STE1LF | Amphenol | SFW15R-1STE1LF | Connector, FFC/FPC, Bottom contacts, 1
7 | 1 | J2 | DF37NC-30DS-0.4V | Hirose Electric | DF37NC-30DS-0.4V | CON RCPT 30POS 0.4MM SMD
8 | 1 | L1 | 2u2 | Murata | LQM2HPN2R2MG0L | Inductor, SMT, 2520, 2u2, ISAT=1.3A, DCR=0.08R
9 | 3 | L2,L3,L4 | DLP11SN900HL2L | Murata | DLP11SN900HL2L | Choke, Common Mode, 90ohm@100MHz
10 | 1 | Q1 | DMG1024UV-7 | Diodes Inc. | DMG1024UV-7 | Dual MOSFET, N, SOT-563, Vt=1V, Vgs=6V, Vds=20V
11 | 3 | R1,R2,R30 | 2.2k | Yageo | RC0402FR-072K2L | Resistor, Chip, 2.2k, M1005, 63mW, 1%
12 | 1 | R3 | 22 ohm | Yageo | RC0402FR-0722RL | Resistor, Chip, 22, M1005, 63mW, 1%
13 | 1 | R28 | 200 ohm | Yageo | RC0201FR-07200RL | Resistor, Chip, 200, M0603, 50mW, 1%
14 | 1 | R29 | 240 ohm | Yageo | RC0201FR-07240RL | Resistor, Chip, 240, M0603, 50mW, 1%
15 | 1 | R31 | 10k | Yageo | RC0402FR-0710KL | Resistor, Chip, 10k, M1005, 63mW, 1%
16 | 1 | U1 | AP7331-18WG-7 | Diodes Inc. | AP7331-18WG-7 | LDO, Vin=2-6V, Vout=1.8V, 300mA, SOT25-5
17 | 1 | U2 | AP7331-28WG-7 | Diodes Inc. | AP7331-28WG-7 | LDO, Vin=2-6V, Vout=2.8V, 300mA, SOT25-5
18 | 1 | U11 | AP3429K | Diodes Inc | AP3429KTTR-G1 | Regulator, Buck, 2A, 1MHz, SOT26
19 | 1 | X1 | 24MHz | Abracon | O24M000000S022 | OSC, 24MHz, 2.5x2mm, SMD