## TOP
DOCUMENT IS AUTO-GENERATED, DO NOT HAND MODIFY
Variant Name | RPI-PVSA | <-- Name of specific variant this BOM is for
Variant Description | VGA, SD Card & Audio Demo Board for Pico
PCB Revision | R3 | <-- PCB revision this BOM is for
Schematic/BOM Revision | S1 | <-- Schematic/BOM revision
Generation Date | 2026-07-08 13:34:37 UTC
Generation Format | 11

## BOM
Item | QTY | Refs | Value | Manufacturer | Manufacturer-PN | RPI-PDB-PN | Description
1 | 2 | C1,C2 | 1u | Murata | GCM188R71E105KA64D | RP-01GLS5-7HC9TR | Capacitor, MLCC, 1uF, 10%, M1608, 25V, X7R, Automotive
2 | 4 | C3,C10,C16,C19 | 10u | Murata | GRM188R60J106ME47D | RP-019A1P-0D4T0F | Capacitor, MLCC, 10uF, 20%, M1608, 6.3V, X5R (4k Reel)
3 | 7 | C4,C5,C6,C7,C8,C12,C13 | 100n | Murata | GRM155R71E104KE14D | RP-01BJ9Y-KRGF41 | Capacitor, MLCC, 100nF, 10%, M1005, 25V, X7R (10k Reel)
4 | 2 | C9,C11 | 2.2u | Murata | GRM188R61E225KA12D | RP-01H49N-66FSDB | Capacitor, MLCC, 2.2uF, 10%, M1608, 25V, X5R
5 | 3 | C14,C15,C21 | 47u | Murata | GRM21BR60J476ME01K | RP-01K65Y-4SJHPY | Capacitor, MLCC, 47uF, 20%, M2012, 6.3V, X5R (10k Reel)
6 | 2 | C17,C18 | 2.2n | Murata | GRM155R71H222KA01D | RP-01KH18-6NE0MW | Capacitor, MLCC, 2.2nF, 10%, M1005, 50V, X7R
7 | 1 | D1 | MBR120VLSFT1G | ON Semiconductor | MBR120VLSFT1G | RP-01KGDY-6088XT | Diode, Schottky, Vr=20V, Vf=340mV@1A, If=1A max, SOD-123 (3k Reel)
8 | 2 | J1,J2 | SJ-3523-SMT-TR | Same Sky | SJ-3523-SMT-TR | RP-01KH1P-HRS6D6 | TRS Connector, 3 Pole, SMT
9 | 1 | J3 | 1040310811 | Molex | 1040310811 | RP-019A1P-1D1SX0 | Micro-SD, RA, SMT, Push-Pull (2k Reel)
10 | 1 | J4 | L77HDE15SD1CH4F | Amphenol | L77HDE15SD1CH4F | RP-01KH65-8PVZVZ | DSUB Connector, VGA, 15-pin, HD, RA, TH
11 | 1 | J5 | 10103594-0001LF | Amphenol | 10103594-0001LF | RP-019A1P-1JAX7V | Micro-USB B, Socket, RA, PTH/SMT
12 | 1 | J6 | TSW-102-07-G-S | Samtec | TSW-102-07-G-S | RP-01JV5X-LY21H5 | Pin Header, 01x02W, 2.54mm, PTH, Male
13 | 1 | J7 | TSW-104-07-L-D | Samtec | TSW-104-07-L-D | RP-01L4SX-WE1X1B | Pin Header, 02x04W, 2.54mm, PTH, Male
14 | 2 | R1,R2 | 220 | Yageo | RC0402FR-07220RL | RP-019A1P-5E1ZC9 | Resistor, Chip, 220R, M1005, 63mW, 1% (10k Reel)
15 | 2 | R3,R4 | 100 | Yageo | RC0402FR-07100RL | RP-019A1P-5BXY3B | Resistor, Chip, 100R, M1005, 63mW, 1% (10k Reel)
16 | 2 | R5,R6 | 470 | Yageo | RC0402FR-07470RL | RP-019A1P-5F3NRF | Resistor, Chip, 470R, M1005, 63mW, 1% (10k Reel)
17 | 2 | R7,R8 | 1.8k | Yageo | RC0402FR-071K8L | RP-019A1P-508LY0 | Resistor, Chip, 1.8kR, M1005, 63mW, 1% (10k Reel)
18 | 1 | R9 | NO-FIT |  | NO-FIT
19 | 2 | R10,R11 | 47 | Yageo | RC0402FR-0747RL | RP-11H166-6G005X | Resistor, Chip, 47R, M1005, 63mW, 1% (10k Reel)
20 | 6 | R20,R21,R22,R27,R32,R37 | 1k | Yageo | RC0402FR-071KL | RP-019A1P-4Z6ZWY | Resistor, Chip, 1kR, M1005, 63mW, 1% (10k Reel)
21 | 2 | R23,R24 | 10k | Yageo | RC0402FR-0710KL | RP-019A1P-53DHSX | Resistor, Chip, 10kR, M1005, 63mW, 1% (10k Reel)
22 | 3 | R26,R31,R36 | 499 | Yageo | RC0402FR-07499RL | RP-11H166-6G009K | Resistor, Chip, 499R, M1005, 63mW, 1% (10k Reel)
23 | 3 | R28,R33,R38 | 2k | Yageo | RC0402FR-072KL | RP-019A1P-51A5J9 | Resistor, Chip, 2kR, M1005, 63mW, 1% (10k Reel)
24 | 3 | R29,R34,R39 | 4.02k | Yageo | RC0402FR-074K02L | RP-01EDME-G6N74L | Resistor, Chip, 4.02kR, M1005, 63mW, 1% (10k Reel)
25 | 3 | R30,R35,R40 | 8.06k | Yageo | RC0402FR-078K06L | RP-01EDME-LVBBCS | Resistor, Chip, 8.06kR, M1005, 63mW, 1% (10k Reel)
26 | 4 | SW1,SW2,SW3,SW4 | 434133025816 | Wurth Elektronik | 434133025816 | RP-01H0MT-6E9H8F | Tactile Pushbutton, SPST, N.O., 4.2x3.2x2.5mm
27 | 1 | U1 | TLV70033DDCR | Texas Instruments | TLV70033DDCR | RP-01KGHY-NC44DA | LDO, Vin=2-5.5V, Vout=3.3V, 200mA, SOT23-5
28 | 1 | U3 | NC7WZ16P6X | ON Semiconductor | NC7WZ16P6X | RP-019A1P-38AAR5 | Dual Buffer, Ultra High Speed, SC70-6 (3k Reel)
29 | 1 | U4 | PCM5101APWR | Texas Instruments | PCM5101APWR | RP-01KH5C-3B9N9K | DAC, Audio, 32 bit, PCM, TSSOP-20
30 | XXX | PCB | R3 | XXX | XXX |  | XXX